## MODULE 0-A
MODULE | 0-A | SWITCHES ON -
CODICE | 102D260B
I/O | WIRE LABEL # | DESCRPTION | MESA BOARD | I/0
IN-1 | 26521 | RESET X AXIS
IN-2 | 26541 | RESET Y AXIS
IN-3 | 26561 | RESET Z AXIS
IN-4 | 11151 | THERMIC PROTECTION SW + CABLES + AIR OK
IN-5 | 18461 | X AXIS DRIVE OK
IN-6 | 18561 | Y AXIS DRIVE OK
IN-7 | 18661 | Z AXIS DRIVE OK
IN-8 | 26111 | MOTOR STOPPED INPUT FROM INVERTER
IN-9
IN-10 | 26131 | MACHINE TOOLING IN PROGRESS REMAP M6 TOOLCHANGE ???
IN-11 | 29451 | PUSHBUTTON MANUAL FORCING LUIBRICATION CYCLE
IN-12
IN-13
IN-14
IN-15
IN-16 | 32261 | SLOT A OVERLOAD CUTOUT ???
OUT-1 | 12121 | STARTING OF MACHINE POWER
| A6 | OUT A-P-M
OUT-2 | 18311 | ENABLE AXES x y z
| 0 | K125
OUT-3
OUT-4 | 18321 | RESET DRIVES
| 0 | RESET
OUT-5 | 12411 | SWITCH ON SPINDLE MOTORS
| A4 | KM1
OUT-6 | 26171 | VACUUM INSUFFICIENT RED WARNING LIGHT SWITCH-ON OUTPUT
| +2 | OHR1-OUT
OUT-7 | 16222 | INVERTER START OUTPUT
| 16221 | OSIS OUT START PER INVERTER
OUT-8 | 29411 | ELECTRONIC VALVE FOR CENTRALIZED LUBRICATION CYCLE
| +6 | YCLC
OUT-9
OUT-10
OUT-11
OUT-12
OUT-13
OUT-14
OUT-15
OUT-16

## MODULE 1-0
MODULE | 1-0 | SWITCHES ON - 1
CODICE | 102D270A
I/O | WIRE LABEL # | DESCRPTION | MESA BOARD | I/0
IN-1 | 30051 | SLOT B SENSOR UP
IN-2 | 30061 | SLOT B SENSOR DOWN
IN-3 | ??? | TOOL PRESENCE ON PTO SENSOR
IN-4 | 32151 | SLOT A SENSOR UP
IN-5 | 32161 | SLOT A SENSOR DOWN
IN-6 | 32383 | SENSOR TOOL CONE ON SLOT A LOCKED AND PRESENT
IN-7 | 32382 | SENSOR TOOL CONE ON SLOT A RELEASED
IN-8 | 32381 | INPUT - MANUAL RELEASE TOOL-HOLDER CONE FOR SLOT A
IN-9
IN-10
IN-11
IN-12
IN-13
IN-14 | 29441 | CENTRALIZED LUBRICATION CYCLE COMPLETED
IN-15 | 29431 | LUBRICANT LEVEL IN TANK OK
IN-16
OUT-1 | 28111 | EL VALVE SPINDLE 1 DROP
OUT-2 | 28131 | EL VALVE SPINDLE 1 DROP
OUT-3 | 28151 | EL VALVE SPINDLE 2 DROP
OUT-4 | 28171 | EL VALVE SPINDLE 3 DROP
OUT-5 | 28211 | EL VALVE SPINDLE 4 DROP
OUT-6 | 28231 | EL VALVE SPINDLE 5 DROP
OUT-7 | 28251 | EL VALVE SPINDLE 6 DROP
OUT-8 | 28271 | EL VALVE SPINDLE 7 DROP
OUT-9 | 28311 | EL VALVE SPINDLE 8 DROP
OUT-10 | 28331 | EL VALVE SPINDLE 9 DROP
OUT-11 | 29011 | HORIZONTAL SPINDLE 11-12 DROP
OUT-12 | 29031 | HORIZONTAL SPINDLE 13-14 DROP
OUT-13 | 29051 | HORIZONTAL SPINDLE 15-16 DROP
OUT-14
OUT-15
OUT-16

## MODULE 1-1
MODULE | 1-1 | SWITCHES ON - 1
CODICE | 102D270A
I/O | WIRE LABEL # | DESCRPTION | MESA BOARD | I/0
IN-1 | 56251 | PISTON 1 FORWARD SENSOR TOOL MAG
IN-2 | 56261 | PISTON 1 BACK SENSOR TOOL MAG
IN-3 | 56351 | PISTON 2 FORWARD SENSOR TOOL MAG
IN-4 | 56361 | PISTON 2 BACK SENSOR TOOL MAG
IN-5 | 56451 | TOOL MAG UP SENSOR
IN-6 | 56461 | TOOL MAG DOWN SENSOR
IN-7 | 56171 | TOOL PRESENCE SENSOR
IN-8 | 56151 | LID CLOSED SENSOR
IN-9 | 56161 | LID OPEN SENSOR
IN-10
IN-11
IN-12
IN-13
IN-14
IN-15
IN-16
OUT-1 | 32131 | EL VALVE SLOT A DROP
OUT-2 | 32121 | EL VALVE SLOT A RAISE
OUT-3 | 30031 | EL VALVE SLOT B RAISE
OUT-4 | 30021 | EL VALVE SLOT B DROP
OUT-5 | 32431 | EL VALVE RELEASE TOOL-HOLDER CONE SLOT A
OUT-6 | 32421 | EL VALVE LOCK NTOOL-HOLDER CONE SLOT A
OUT-7 | 56221 | PISTON 1 FORWARD EL VALVE TOOL MAG ON CARRIAGE SIDE
OUT-8 | 56231 | PISTON 1 BACK EL VALVE TOOL MAG ON CARRIAGE SIDE
OUT-9 | 56321 | PISTON 2 FORWARD EL VALVE TOOL MAG ON CARRIAGE SIDE
OUT-10 | 56331 | PISTON 2 BACK EL VALVE TOOL MAG ON CARRIAGE SIDE
OUT-11 | 56421 | EL VALVE TOOL MAG CARRIAGE SIDE UP
OUT-12 | 56431 | EL VALVE TOOL MAG CARRIAGE SIDE DOWN
OUT-13 | 56121 | EL VALVE MAG LID OPEN
OUT-14 | 56131 | EL VALVE MAG LID CLOSE
OUT-15
OUT-16

## MODULE 1-D
MODULE | 1-D | SWITCHES ON - 1
CODICE | 102D270A
I/O | WIRE LABEL # | DESCRPTION | MESA BOARD | I/0
IN-1 | 48111 | START ORIGIN 1/5
IN-2 | 48211 | START ORIGIN 2/6
IN-3 | 48311 | PEDAL - AREA LH1
IN-4
IN-5
IN-6 | 58189 | PHOTOCELLS = LH ORIGINS
IN-7
IN-8
IN-9
IN-10
IN-11
IN-12
IN-13
IN-14
IN-15
IN-16
OUT-1 | 48911 | HVS1 OUT START INDICATOR 1/5
OUT-2 | 49011 | HVS2 OUT START INDICATOR 2/6
OUT-3 | 49311 | EL VALVE LH STOPS
OUT-4 | 49411 | EL VALVE LH CENTRAL STOPS
OUT-5 | 48521 | EL VALVE SUCTION CUP VACUUM ON LH AREA 1
OUT-6 | 48531 | EL VALVE SUCTION CUP VACUUM OFF LH AREA 1
OUT-7 | 50311 | EL VALVE FRONT STOPS 1ST ROW LH 1
OUT-8
OUT-9
OUT-10 | 48711 | EL VALVE SUCTION CUP LIFTING LH1 AREA
OUT-11
OUT-12
OUT-13
OUT-14
OUT-15
OUT-16

## MODULE 1-E
MODULE | 1-E | SWITCHES ON - 1
CODICE | 102D270A
I/O | WIRE LABEL # | DESCRPTION | MESA BOARD | I/0
IN-1 | 48131 | START ORIGIN 4/8
IN-2 | 48231 | START ORIGIN 3/7
IN-3 | 48331 | PEDAL AREA RH1
IN-4
IN-5
IN-6 | 58389 | PHOTOCELLS - RH ORIGINS
IN-7 | 26151 | VACUUM OK
IN-8
IN-9
IN-10
IN-11
IN-12
IN-13
IN-14
IN-15
IN-16
OUT-1 | 48931 | OUT START INDICATOR 4/8
OUT-2 | 49031 | OUT START INDICATOR 3/7
OUT-3 | 49331 | EL VALVES RH SIDE STOPS
OUT-4 | 49431 | EL VALVE CENTRAL RH STOPS
OUT-5 | 48561 | EL VALVE SUCTION CUP VACUUM ON RH AREA 1
OUT-6 | 48571 | EL VALVE SUCTION CUP VACUUM OFF RH AREA 1
OUT-7 | 50331 | EL VALVE FRONT STOPS 1ST ROW RH AREA 1
OUT-8
OUT-9
OUT-10 | 48731 | EL VALVE RH1 AREA SUCTION CUP LIFTING
OUT-11
OUT-12
OUT-13
OUT-14
OUT-15
OUT-16

## BLANK SHEET
MODULE |  | SWITCHES ON -
CODICE
I/O | WIRE LABEL # | DESCRPTION | MESA BOARD | I/0
IN-1
IN-2
IN-3
IN-4
IN-5
IN-6
IN-7
IN-8
IN-9
IN-10
IN-11
IN-12
IN-13
IN-14
IN-15
IN-16
OUT-1
OUT-2
OUT-3
OUT-4
OUT-5
OUT-6
OUT-7
OUT-8
OUT-9
OUT-10
OUT-11
OUT-12
OUT-13
OUT-14
OUT-15
OUT-16