## 7i77 0-A
******LOCATED IN CABINET*******
MODULE |  | Mesa Boards in cabinet: 7i92M, 7i77, 7i74
I/O | WIRE LABEL # | DESCRPTION | MESA BOARD | I/O
| NEW | E-STOP LOOP | HM2_7I92.0.7I77.0.0.INPUT-00 | 0
IN-1 | 26521 | RESET X AXIS HOME Switch? | HM2_7I92.0.7I77.0.0.INPUT-01 | 1
IN-2 | 26541 | RESET Y AXIS HOME Switch? | HM2_7I92.0.7I77.0.0.INPUT-02 | 2
IN-3 | 26561 | RESET Z AXIS HOME Switch? | HM2_7I92.0.7I77.0.0.INPUT-03 | 3
IN-4 | 11151 | THERMIC PROTECTION SW + CABLES + AIR OK | HM2_7I92.0.7I77.0.0.INPUT-04 | 4
IN-5 | 18461 | X AXIS DRIVE OK | HM2_7I92.0.7I77.0.0.INPUT-05 | 5
IN-6 | 18561 | Y AXIS DRIVE OK | HM2_7I92.0.7I77.0.0.INPUT-06 | 6
IN-7 | 18661 | Z AXIS DRIVE OK | HM2_7I92.0.7I77.0.0.INPUT-07 | 7
IN-8 | 26111 | MOTOR STOPPED INPUT FROM INVERTER | HM2_7I92.0.7I77.0.0.INPUT-08 | 8
IN-9 |  |  | HM2_7I92.0.7I77.0.0.INPUT-09 | 9
IN-10 | 26131 | MACHINE TOOLING IN PROGRESS REMAP M6 TOOLCHANGE ??? | HM2_7I92.0.7I77.0.0.INPUT-10 | 10
IN-11 | 29451 | PUSHBUTTON MANUAL FORCING LUIBRICATION CYCLE | HM2_7I92.0.7I77.0.0.INPUT-11 | 11
IN-12 | 48331 | PEDAL | HM2_7I92.0.7I77.0.0.INPUT-12 | 12
IN-13 | 48311 | PEDAL | HM2_7I92.0.7I77.0.0.INPUT-13 | 13
IN-14 |  |  | HM2_7I92.0.7I77.0.0.INPUT-14 | 14
IN-15 |  |  | HM2_7I92.0.7I77.0.0.INPUT-15 | 15
IN-16 | 32261 | SLOT A OVERLOAD CUTOUT ??? | HM2_7I92.0.7I77.0.0.INPUT-16 | 16
|  |  | HM2_7I92.0.7I77.0.0.INPUT-17 | 17
|  |  | HM2_7I92.0.7I77.0.0.INPUT-18 | 18
|  |  | HM2_7I92.0.7I77.0.0.INPUT-19 | 19
|  |  | HM2_7I92.0.7I77.0.0.INPUT-20 | 20
|  |  | HM2_7I92.0.7I77.0.0.INPUT-21 | 21
|  |  | HM2_7I92.0.7I77.0.0.INPUT-22 | 22
|  |  | HM2_7I92.0.7I77.0.0.INPUT-23 | 23
|  |  | HM2_7I92.0.7I77.0.0.INPUT-24 | 24
|  |  | HM2_7I92.0.7I77.0.0.INPUT-25 | 25
|  |  | HM2_7I92.0.7I77.0.0.INPUT-26 | 26
|  |  | HM2_7I92.0.7I77.0.0.INPUT-27 | 27
|  |  | HM2_7I92.0.7I77.0.0.INPUT-28 | 28
|  |  | HM2_7I92.0.7I77.0.0.INPUT-29 | 29
|  |  | HM2_7I92.0.7I77.0.0.INPUT-30 | 30
|  |  | HM2_7I92.0.7I77.0.0.INPUT-31 | 31
|  |  | MESA BOARD | I/O
OUT-1 | 12121 | STARTING OF MACHINE POWER | HM2_7I92.0.7I77.0.0.OUTPUT-00 | 0
| A6 | OUT A-P-M
OUT-2 | 18311 | ENABLE AXES x y z | HM2_7I92.0.7I77.0.0.OUTPUT-01 | 1
| 0 | K125
OUT-3 |  |  | HM2_7I92.0.7I77.0.0.OUTPUT-02 | 2
OUT-4 | 18321 | RESET DRIVES | HM2_7I92.0.7I77.0.0.OUTPUT-03 | 3
| 0 | RESET
OUT-5 | 12411 | SWITCH ON SPINDLE MOTORS | HM2_7I92.0.7I77.0.0.OUTPUT-04 | 4
| A4 | KM1
OUT-6 | 26171 | VACUUM INSUFFICIENT RED WARNING LIGHT SWITCH-ON | HM2_7I92.0.7I77.0.0.OUTPUT-05 | 5
| +2 | OHR1-OUT
OUT-7 | 16222 | INVERTER START OUTPUT | HM2_7I92.0.7I77.0.0.OUTPUT-06 | 6
| 16221 | OSIS OUT START PER INVERTER
OUT-8 | 29411 | ELECTRONIC VALVE FOR CENTRALIZED LUBRICATION CYCLE | HM2_7I92.0.7I77.0.0.OUTPUT-07 | 7
| +6 | YCLC
OUT-9 | 32521 |  | HM2_7I92.0.7I77.0.0.OUTPUT-08 | 8
6
OUT-10 | 32531 |  | HM2_7I92.0.7I77.0.0.OUTPUT-09 | 9
6
OUT-11 |  |  | HM2_7I92.0.7I77.0.0.OUTPUT-10 | 10
OUT-12 |  |  | HM2_7I92.0.7I77.0.0.OUTPUT-11 | 11
OUT-13 |  |  | HM2_7I92.0.7I77.0.0.OUTPUT-12 | 12
OUT-14 |  |  | HM2_7I92.0.7I77.0.0.OUTPUT-13 | 13
OUT-15 |  |  | HM2_7I92.0.7I77.0.0.OUTPUT-14 | 14
OUT-16 |  |  | HM2_7I92.0.7I77.0.0.OUTPUT-15 | 15

## 7i70-7i71 1-0
********LOCATED IN GANTRY***********
MODULE |  | 7I70 - INPUT CARD
7I71 - OUTPUT CARD
I/O | WIRE LABEL # | DESCRPTION | MESA BOARD | I/0
IN-1 | 30051 | SLOT B SENSOR UP | HM2_7I92.0.7I70.1.1.INPUT-00 | 0
IN-2 | 30061 | SLOT B SENSOR DOWN | HM2_7I92.0.7I70.1.1.INPUT-01 | 1
IN-3 | ??? | TOOL PRESENCE ON PTO SENSOR | HM2_7I92.0.7I70.1.1.INPUT-02 | 2
IN-4 | 32151 | SLOT A SENSOR UP | HM2_7I92.0.7I70.1.1.INPUT-03 | 3
IN-5 | 32161 | SLOT A SENSOR DOWN | HM2_7I92.0.7I70.1.1.INPUT-04 | 4
IN-6 | 32383 | SENSOR TOOL CONE ON SLOT A LOCKED AND PRESENT | HM2_7I92.0.7I70.1.1.INPUT-05 | 5
IN-7 | 32382 | SENSOR TOOL CONE ON SLOT A RELEASED | HM2_7I92.0.7I70.1.1.INPUT-06 | 6
IN-8 | 32381 | INPUT - MANUAL RELEASE TOOL-HOLDER CONE FOR SLOT A | HM2_7I92.0.7I70.1.1.INPUT-07 | 7
IN-9 | 29441 | CENTRALIZED LUBRICATION CYCLE COMPLETED | HM2_7I92.0.7I70.1.1.INPUT-08 | 8
IN-10 | 29431 | LUBRICANT LEVEL IN TANK OK | HM2_7I92.0.7I70.1.1.INPUT-09 | 9
IN-11 | 56251 | PISTON 1 FORWARD SENSOR TOOL MAG | HM2_7I92.0.7I70.1.1.INPUT-10 | 10
IN-12 | 56261 | PISTON 1 BACK SENSOR TOOL MAG | HM2_7I92.0.7I70.1.1.INPUT-11 | 11
IN-13 | 56351 | PISTON 2 FORWARD SENSOR TOOL MAG | HM2_7I92.0.7I70.1.1.INPUT-12 | 12
IN-14 | 56361 | PISTON 2 BACK SENSOR TOOL MAG | HM2_7I92.0.7I70.1.1.INPUT-13 | 13
IN-15 | 56451 | TOOL MAG UP SENSOR | HM2_7I92.0.7I70.1.1.INPUT-14 | 14
IN-16 | 56461 | TOOL MAG DOWN SENSOR | HM2_7I92.0.7I70.1.1.INPUT-15 | 15
| 56171 | TOOL PRESENCE SENSOR | HM2_7I92.0.7I70.1.1.INPUT-16 | 16
| 56151 | LID CLOSED SENSOR | HM2_7I92.0.7I70.1.1.INPUT-17 | 17
| 56161 | LID OPEN SENSOR | HM2_7I92.0.7I70.1.1.INPUT-18 | 18
|  |  | HM2_7I92.0.7I70.1.1.INPUT-19 | 19
|  |  | HM2_7I92.0.7I70.1.1.INPUT-20 | 20
|  |  | HM2_7I92.0.7I70.1.1.INPUT-21 | 21
|  |  | HM2_7I92.0.7I70.1.1.INPUT-22 | 22
|  |  | HM2_7I92.0.7I70.1.1.INPUT-23 | 23
|  |  | HM2_7I92.0.7I70.1.1.INPUT-24 | 24
|  |  | HM2_7I92.0.7I70.1.1.INPUT-25 | 25
| 28111 | EL VALVE SPINDLE 1 DROP | HM2_7I92.0.7I71.1.2.OUTPUT-00 | 0
| 28151 | EL VALVE SPINDLE 3 DROP | HM2_7I92.0.7I71.1.2.OUTPUT-01 | 1
| 28211 | EL VALVE SPINDLE 5 DROP | HM2_7I92.0.7I71.1.2.OUTPUT-02 | 2
| 28251 | EL VALVE SPINDLE 7 DROP | HM2_7I92.0.7I71.1.2.OUTPUT-03 | 3
| 28311 | EL VALVE SPINDLE 9 DROP | HM2_7I92.0.7I71.1.2.OUTPUT-04 | 4
| 32131 | EL VALVE SLOT A DROP | HM2_7I92.0.7I71.1.2.OUTPUT-05 | 5
| 32121 | EL VALVE SLOT A RAISE | HM2_7I92.0.7I71.1.2.OUTPUT-06 | 6
| 30031 | EL VALVE SLOT B RAISE ??? Do you need these? | HM2_7I92.0.7I71.1.2.OUTPUT-07 | 7
| 30021 | EL VALVE SLOT B DROP ??? Do you need these? | HM2_7I92.0.7I71.1.2.OUTPUT-08 | 8
| 32431 | EL VALVE RELEASE TOOL-HOLDER CONE SLOT A | HM2_7I92.0.7I71.1.2.OUTPUT-09 | 9
| 32421 | EL VALVE LOCK NTOOL-HOLDER CONE SLOT A | HM2_7I92.0.7I71.1.2.OUTPUT-10 | 10
| 56221 | PISTON 1 FORWARD EL VALVE TOOL MAG ON CARRIAGE SIDE | HM2_7I92.0.7I71.1.2.OUTPUT-11 | 11
| 56231 | PISTON 1 BACK EL VALVE TOOL MAG ON CARRIAGE SIDE | HM2_7I92.0.7I71.1.2.OUTPUT-12 | 12
| 56321 | PISTON 2 FORWARD EL VALVE TOOL MAG ON CARRIAGE SIDE | HM2_7I92.0.7I71.1.2.OUTPUT-13 | 13
| 56331 | PISTON 2 BACK EL VALVE TOOL MAG ON CARRIAGE SIDE | HM2_7I92.0.7I71.1.2.OUTPUT-14 | 14
| 56421 | EL VALVE TOOL MAG CARRIAGE SIDE UP | HM2_7I92.0.7I71.1.2.OUTPUT-15 | 15
| 56431 | EL VALVE TOOL MAG CARRIAGE SIDE DOWN | HM2_7I92.0.7I71.1.2.OUTPUT-16 | 16
| 56121 | EL VALVE MAG LID OPEN | HM2_7I92.0.7I71.1.2.OUTPUT-17 | 17
| 56131 | EL VALVE MAG LID CLOSE | HM2_7I92.0.7I71.1.2.OUTPUT-18 | 18
|  |  | HM2_7I92.0.7I71.1.2.OUTPUT-19 | 19
|  |  | HM2_7I92.0.7I71.1.2.OUTPUT-20 | 20
|  |  | HM2_7I92.0.7I71.1.2.OUTPUT-21 | 21
|  |  | HM2_7I92.0.7I71.1.2.OUTPUT-22 | 22
|  |  | HM2_7I92.0.7I71.1.2.OUTPUT-23 | 23
|  |  | HM2_7I92.0.7I71.1.2.OUTPUT-24 | 24
|  |  | HM2_7I92.0.7I71.1.2.OUTPUT-25 | 25

## NOT USED 1-1
********LOCATED IN GANTRY**********
MODULE | 1-1 | SWITCHES ON - 1
CODICE | 102D270A
I/O | WIRE LABEL # | DESCRPTION | MESA BOARD | I/0
IN-1 | 56251 | PISTON 1 FORWARD SENSOR TOOL MAG
IN-2 | 56261 | PISTON 1 BACK SENSOR TOOL MAG
IN-3 | 56351 | PISTON 2 FORWARD SENSOR TOOL MAG
IN-4 | 56361 | PISTON 2 BACK SENSOR TOOL MAG
IN-5 | 56451 | TOOL MAG UP SENSOR
IN-6 | 56461 | TOOL MAG DOWN SENSOR
IN-7 | 56171 | TOOL PRESENCE SENSOR
IN-8 | 56151 | LID CLOSED SENSOR
IN-9 | 56161 | LID OPEN SENSOR
IN-10
IN-11
IN-12
IN-13
IN-14
IN-15
IN-16
OUT-1 | 32131 | EL VALVE SLOT A DROP
OUT-2 | 32121 | EL VALVE SLOT A RAISE
OUT-3 | 30031 | EL VALVE SLOT B RAISE | N/A
OUT-4 | 30021 | EL VALVE SLOT B DROP | N/A
OUT-5 | 32431 | EL VALVE RELEASE TOOL-HOLDER CONE SLOT A
OUT-6 | 32421 | EL VALVE LOCK NTOOL-HOLDER CONE SLOT A
OUT-7 | 56221 | PISTON 1 FORWARD EL VALVE TOOL MAG ON CARRIAGE SIDE
OUT-8 | 56231 | PISTON 1 BACK EL VALVE TOOL MAG ON CARRIAGE SIDE
OUT-9 | 56321 | PISTON 2 FORWARD EL VALVE TOOL MAG ON CARRIAGE SIDE
OUT-10 | 56331 | PISTON 2 BACK EL VALVE TOOL MAG ON CARRIAGE SIDE
OUT-11 | 56421 | EL VALVE TOOL MAG CARRIAGE SIDE UP
OUT-12 | 56431 | EL VALVE TOOL MAG CARRIAGE SIDE DOWN
OUT-13 | 56121 | EL VALVE MAG LID OPEN
OUT-14 | 56131 | EL VALVE MAG LID CLOSE
OUT-15
OUT-16

## 1-D NOT USED
***********NOT USED**************
MODULE | 1-D | SWITCHES ON - 1
CODICE | 102D270A
I/O | WIRE LABEL # | DESCRPTION | MESA BOARD | I/0
IN-1 | 48111 | START ORIGIN 1/5
IN-2 | 48211 | START ORIGIN 2/6
IN-3 | 48311 | PEDAL - AREA LH1
IN-4
IN-5
IN-6 | 58189 | PHOTOCELLS = LH ORIGINS
IN-7
IN-8
IN-9
IN-10
IN-11
IN-12
IN-13
IN-14
IN-15
IN-16
OUT-1 | 48911 | HVS1 OUT START INDICATOR 1/5
OUT-2 | 49011 | HVS2 OUT START INDICATOR 2/6
OUT-3 | 49311 | EL VALVE LH STOPS
OUT-4 | 49411 | EL VALVE LH CENTRAL STOPS
OUT-5 | 48521 | EL VALVE SUCTION CUP VACUUM ON LH AREA 1
OUT-6 | 48531 | EL VALVE SUCTION CUP VACUUM OFF LH AREA 1
OUT-7 | 50311 | EL VALVE FRONT STOPS 1ST ROW LH 1
OUT-8
OUT-9
OUT-10 | 48711 | EL VALVE SUCTION CUP LIFTING LH1 AREA
OUT-11
OUT-12
OUT-13
OUT-14
OUT-15
OUT-16

## 1-E NOT USED
*********NOT USED***********
MODULE | 1-E | SWITCHES ON - 1
CODICE | 102D270A
I/O | WIRE LABEL # | DESCRPTION | MESA BOARD | I/0
IN-1 | 48131 | START ORIGIN 4/8
IN-2 | 48231 | START ORIGIN 3/7
IN-3 | 48331 | PEDAL AREA RH1
IN-4
IN-5
IN-6 | 58389 | PHOTOCELLS - RH ORIGINS
IN-7 | 26151 | VACUUM OK
IN-8
IN-9
IN-10
IN-11
IN-12
IN-13
IN-14
IN-15
IN-16
OUT-1 | 48931 | OUT START INDICATOR 4/8
OUT-2 | 49031 | OUT START INDICATOR 3/7
OUT-3 | 49331 | EL VALVES RH SIDE STOPS
OUT-4 | 49431 | EL VALVE CENTRAL RH STOPS
OUT-5 | 48561 | EL VALVE SUCTION CUP VACUUM ON RH AREA 1
OUT-6 | 48571 | EL VALVE SUCTION CUP VACUUM OFF RH AREA 1
OUT-7 | 50331 | EL VALVE FRONT STOPS 1ST ROW RH AREA 1
OUT-8
OUT-9
OUT-10 | 48731 | EL VALVE RH1 AREA SUCTION CUP LIFTING
OUT-11
OUT-12
OUT-13
OUT-14
OUT-15
OUT-16

## BLANK SHEET
MODULE |  | SWITCHES ON -
CODICE
I/O | WIRE LABEL # | DESCRPTION | MESA BOARD | I/0
IN-1
IN-2
IN-3
IN-4
IN-5
IN-6
IN-7
IN-8
IN-9
IN-10
IN-11
IN-12
IN-13
IN-14
IN-15
IN-16
OUT-1
OUT-2
OUT-3
OUT-4
OUT-5
OUT-6
OUT-7
OUT-8
OUT-9
OUT-10
OUT-11
OUT-12
OUT-13
OUT-14
OUT-15
OUT-16