## Sheet1
Enter your ini config settings and program parameters below in the appropriate boxes.
ini config | MAX_VELOCITY = | [6 empty] | 10 |  | inch/sec
| MAX_ACCELERATION = | [6 empty] | 50 |  | inch/sec2
| SERVO_PERIOD = | [6 empty] | 0.001 |  | ns
| ARC_BLEND_RAMP_FREQ = | [6 empty] | 20 |  | Hz
User Settings | Max Program Feed Rate | [6 empty] | 200 |  | inch/min
ARC_BLEND_OPTIMIZATION_DEPTH = ??? | [9 empty] | NAIVE CAM DETECTION TOLERANCE = ??? |  |  |  |  | ARC_BLEND_RAMP_FREQ = ??? | [8 empty] | Critical Distance Move Planning
Formula: | [9 empty] | Formula: |  |  |  |  | Formula: | [8 empty] | Formulas:
n = v_max / (2.0 * a_max * t_c) | [9 empty] | min_length = v_req * t_c |  |  |  |  | v_ripple = a_max / (4.0 * f) | [8 empty] | ta = F/A
where: | [9 empty] | where: |  |  |  |  | where: | [8 empty] | da = F * ta / 2
n = arc blend optimization depth | [9 empty] | v_req = desired velocity in units / sec |  |  |  |  | v_ripple = average velocity "loss" due to ramping | [8 empty] | where:
v_max = max axis velocity (units / sec) | [9 empty] | t_c = servo period (seconds) |  |  |  |  | a_max = max axis acceleration | [8 empty] | ta = acceleration time
a_max = max axis acceleration (units / sec) | [14 empty] | f = ARC_BLEND_RAMP_FREQ (from INI config file) | [8 empty] | da = acceleration distance
t_c = servo period (seconds) 0.001 | [23 empty] | F = the commanded feedrate in Units/sec
A = 1/2 of MAX_ACCELERATION ini config setting
[24 empty] | MAX_ACCELERATION: |  |  |  | 50 |  | Inch/sec2
MAX_VELOCITY: |  |  |  |  | 600 |  | Inch/min |  |  | Max Program Feedrate: |  | 200 |  | Inch/min | [9 empty] | Max Program Feedrate: |  |  |  | 200 |  | Inch/min
Max Vel inch/sec |  |  |  | Max Acc inch/sec² |  |  |  |  | t_c Servo Period | Max Feed inch/sec | t_c Servo Period |  |  |  | Max Axis Acc inch/sec² |  |  |  | f ARC_BLEND_RAMP_FREQ |  |  |  |  | F inch/sec |  |  |  | A inch/sec²
10 |  |  |  | 50 |  |  |  |  | 0.001 | 3.3333 | 0.001 |  |  |  | 50 |  |  |  | 20 |  |  |  |  | 3.3333 |  |  |  | 25
n = | 10 | / ( | 2 | * | 50 | * | 0.001 | ) |  | min_length = | 3.3333 | * | 0.001 |  | v_ripple = | 50 | / | ( | 4 | * | 20 | ) |  | ta = |  | 3.3333 | / | 25
n = | 100 | [8 empty] | min_length = | 0.0033333 |  |  |  | v_ripple = | 0.625 | [7 empty] | ta = |  | 0.13333 |  | sec
ARC_BLEND_OPTIMIZATION_DEPTH = 100 | [9 empty] | G64 | Px.xxxx | Q | 0.0033333 |  | Ripple at | 20 | Hz |  | = | 0.625 |  |  | inch/sec | da = | ( | 3.3333 | * | 0.13333 | ) | / 2
[24 empty] | da = |  | 0.22222 |  | inch
[24 empty] | Critical Distance = |  |  |  |  | 0.22222 |  | inch